## Priced BOM
TinkerRocket V9 — Priced Bill of Materials
Component cost at 100-unit build volume · Prices USD, per-piece at ~100 qty · Compiled 2026-07-23
BUILD SUMMARY
Per-board component cost | 86.0032 |  | Unique line items | 89 |  | Note | Prices are component-only (no PCB, assembly, freight, tax, or attrition).
Build quantity (boards) | 100 |  | Total placements / board | 228 |  | Sourcing | Live qty-100 breaks from Digi-Key / Mouser / LCSC / Octopart (see Distributor & Notes).
Total component cost (100 boards) | 8600.32 |  | Total placements (100 boards) | 22800 |  | Generic passives | R/C/L with no MPN priced against a representative mainstream part (shown in MPN column).
Item | Reference Designators | Qty/ Board | Value / Description | Package | MPN (priced) | Manufacturer | Distributor | Unit Price @100 | Ext. Cost / Board | Ext. Cost @100 bds | Notes
1 | C1, C2, C16, C17, C26, C29, C31, C33, C34, C39, C40, C42, C60, C61, C63, C64, C67, C69, C73, C74, C75, C77, C79, C83, C84, C86, C90, C91 | 28 | 100 nF (MLCC) | 0402 | CL05B104KO5NNNC | Samsung | LCSC | 0.0053 | 0.1484 | 14.84
2 | C3, C4, C5, C47, C66, C70, C71, C72, C76, C82 | 10 | 10 uF (MLCC) | 0402 | CL05A106MQ5NUNC | Samsung | LCSC | 0.0354 | 0.354 | 35.4
3 | C6 | 1 | 220 nF (MLCC) | 0402 | CL05B224KO5NNNC | Samsung | LCSC | 0.0071 | 0.0071 | 0.71
4 | C7, C18 | 2 | 22 uF (MLCC) | 0603 | CL10A226MQ8NRNC | Samsung | LCSC | 0.0409 | 0.0818 | 8.18 | Priced at nearest tier below 100
5 | C9, C10, C11, C13, C65 | 5 | 47 uF (MLCC) | 1206 | CL31A476MQHNNNE | Samsung | LCSC | 0.1885 | 0.9425 | 94.25
6 | C12 | 1 | 10000 uF 16V alum electrolytic | Radial can | EKYC160ELL103MM25S | Nichicon | Octopart | 1.265 | 1.265 | 126.5 | Not stocked at DK/Mouser/LCSC; qty-100 broker offer
7 | C14 | 1 | 100 uF (MLCC) | 1210 | CL32A107MQVNNNE | Samsung | LCSC | 0.1582 | 0.1582 | 15.82
8 | C15, C56 | 2 | 330 uF 16V tant polymer | Tant D | TCJE337M016R0050 | Kemet | Octopart | 1.71 | 3.42 | 342
9 | C19, C21, C37, C38 | 4 | 15 pF C0G | 0402 | CL05C150JB5NNNC | Samsung | LCSC | 0.0046 | 0.0184 | 1.84
10 | C20, C22, C48, C49 | 4 | 22 pF C0G | 0402 | CL05C220JB5NNNC | Samsung | LCSC | 0.0046 | 0.0184 | 1.84
11 | C23, C24 | 2 | 1.5 pF C0G | 0402 | CC0402CRNPO9BN1R5 | Yageo | Octopart | 0.007 | 0.014 | 1.4
12 | C25, C27, C30, C35, C41, C52, C54, C62, C78, C80, C81, C85, C87, C89 | 14 | 1 uF (MLCC) | 0402 | CL05A105KA5NQNC | Samsung | LCSC | 0.0214 | 0.2996 | 29.96
13 | C28, C57, C68 | 3 | 10 nF (MLCC) | 0402 | CL05B103KB5NNNC | Samsung | LCSC | 0.0064 | 0.0192 | 1.92
14 | C32, C36, C55, C58 | 4 | 22 uF (MLCC) | 0402 | CL05A226MQ5QUNC | Samsung | LCSC | 0.041 | 0.164 | 16.4
15 | C43 | 1 | 10 uF (MLCC) | 0805 | CL21A106KOQNNNE | Samsung | LCSC | 0.0827 | 0.0827 | 8.27
16 | C44 | 1 | 390 pF C0G | 0402 | CL05C391JB5NNNC | Samsung | Octopart | 0.003 | 0.003 | 0.3
17 | C45 | 1 | 560 nF (MLCC) | 0402 | GRM155R61A564KE15D | Murata | Octopart | 0.051 | 0.051 | 5.1 | Uncommon value, thin stock
18 | C46, C88 | 2 | 2.2 nF X7R | 0402 | CC0402KRX7R9BB222 | Yageo | LCSC | 0.0029 | 0.0058 | 0.58
19 | C50 | 1 | 4.3 nF U2J | 0402 | GRM1557U1A432JA01D | Murata | Octopart | 0.024 | 0.024 | 2.4 | Uncommon value, thin stock
20 | C51 | 1 | 8.2 nF X7R | 0402 | CC0402KRX7R9BB822 | Yageo | Octopart | 0.005 | 0.005 | 0.5
21 | C53, C59 | 2 | 10 uF (MLCC) | 0603 | CL10A106MQ8NNNC | Samsung | LCSC | 0.0204 | 0.0408 | 4.08
22 | CR1, CR2 | 2 | Schottky diode CUS10S30 | SOD-323 | CUS10S30,H3F | Toshiba | LCSC | 0.0386 | 0.0772 | 7.72
23 | CR3 | 1 | TVS diode array | SP05-LTF | SP0503BAHTG | Littelfuse | Mouser | 0.565 | 0.565 | 56.5 | Authorized stock; brokers lower
24 | D1, D2, D3, D4 | 4 | Schottky diode | SOD-523 | BAT54XV2T1G | onsemi | LCSC | 0.0604 | 0.2416 | 24.16
25 | D5 | 1 | TVS/ESD diode (generic) | 0402 | PESD0402-140 | Littelfuse | LCSC | 0.1282 | 0.1282 | 12.82 | Generic 0402 ESD chosen for D_TVS
26 | D6 | 1 | Green LED | 0402 | XL-1005UGC | Xinglight | LCSC | 0.008 | 0.008 | 0.8 | Representative 0402 LED
27 | D7 | 1 | Blue LED | 0402 | NCD0402B1 | NationStar | LCSC | 0.0431 | 0.0431 | 4.31 | Representative 0402 LED
28 | D8 | 1 | Red LED | 0402 | NCD0402R1 | NationStar | LCSC | 0.0385 | 0.0385 | 3.85 | Representative 0402 LED
29 | FL1, FL2 | 2 | Ferrite bead 470R | 0603 | BLM18PG471SN1D | Murata | LCSC | 0.0191 | 0.0382 | 3.82
30 | J1 | 1 | JST SH 5-pin conn | BM05B-SRSS-TB | BM05B-SRSS-TB | JST | LCSC | 0.3019 | 0.3019 | 30.19
31 | J2 | 1 | Terminal block 5-pos | TBLH11-350 | TBLH11-350-05-BK | Same Sky (CUI) | Mouser | 1.58 | 1.58 | 158
32 | J3 | 1 | Connector | Molex 87832 | 878321620 | Molex | Octopart | 1.58 | 1.58 | 158 | Not stocked at DK/Mouser/LCSC; Avnet qty-100
33 | J4 | 1 | JST PH 4-pin conn | B4B-PH-SM4-TB | B4B-PH-SM4-TB | JST | LCSC | 0.2671 | 0.2671 | 26.71
34 | J5 | 1 | JST SH 4-pin conn | BM04B-SRSS-TB | BM04B-SRSS-TB | JST | LCSC | 0.1857 | 0.1857 | 18.57
35 | J6 | 1 | USB-C receptacle | USB4110 | USB4110-GF-A | GCT | LCSC | 0.8977 | 0.8977 | 89.77
36 | J7 | 1 | JST PH 2-pin conn | B2B-PH-SM4-TB | B2B-PH-SM4-TB | JST | Mouser | 0.339 | 0.339 | 33.9
37 | L1 | 1 | 4.3 nH RF inductor | 0402 | LQW15AN4N3C00D | Murata | Mouser | 0.076 | 0.076 | 7.6 | Representative RF wirewound
38 | L2 | 1 | 2.7 nH RF inductor | 0402 | LQW15AN2N7C00D | Murata | Mouser | 0.075 | 0.075 | 7.5 | Representative RF wirewound
39 | L3 | 1 | 24 nH RF inductor | 0402 | LQW15AN24NH00D | Murata | Mouser | 0.076 | 0.076 | 7.6 | Representative RF wirewound
40 | L4 | 1 | 2 nH RF inductor | 0402 | LQG15HS2N0S02D | Murata | Mouser | 0.031 | 0.031 | 3.1 | Representative RF multilayer
41 | L5, L6 | 2 | 2.2 uH power inductor | VLS3012 | VLS3012CX-2R2M-1 | TDK | Mouser | 0.168 | 0.336 | 33.6
42 | L7 | 1 | 2.2 uH inductor | 0603 | ASMCI-0603-2R2M-T | Abracon | Newark | 0.118 | 0.118 | 11.8 | Reel-only MOQ 4000; 1+ tier applied
43 | LS1 | 1 | Magnetic buzzer | SMT-0540 | SMT-0540-T-9-R | PUI Audio | LCSC | 3.3056 | 3.3056 | 330.56
44 | Q1, Q7, Q8, Q9, Q10 | 5 | MOSFET | DFN2020 | PMPB14XNX | Nexperia | Mouser | 0.292 | 1.46 | 146
45 | Q3, Q4, Q5, Q6 | 4 | Digital transistor | SC-70 | DTC123JEBTL | Rohm | Mouser | 0.092 | 0.368 | 36.8
46 | R1, R2, R50, R53 | 4 | 100 K 1% | 0402 | RC0402FR-07100KL | Yageo | Digi-Key | 0.0097 | 0.0388 | 3.88
47 | R3 | 1 | 10 R 1% | 0402 | RC0402FR-0710RL | Yageo | Digi-Key | 0.0097 | 0.0097 | 0.97
48 | R4, R5, R7, R15, R16, R17, R23, R25, R29, R30, R31, R32, R33, R35, R36, R42, R65, R66, R70 | 19 | 10 k 1% | 0402 | RC0402FR-0710KL | Yageo | Digi-Key | 0.0097 | 0.1843 | 18.43
49 | R6, R24, R27, R34 | 4 | 1 k 1% | 0402 | RC0402FR-071KL | Yageo | Digi-Key | 0.0097 | 0.0388 | 3.88
50 | R8, R10, R12, R18 | 4 | 50 k -> 49.9 k 1% | 0402 | RC0402FR-0749K9L | Yageo | Digi-Key | 0.0097 | 0.0388 | 3.88 | 50k not standard; 49.9k substituted
51 | R9, R11, R13, R19, R22, R28, R49, R59, R68 | 9 | 100 k 1% | 0402 | RC0402FR-07100KL | Yageo | Digi-Key | 0.0097 | 0.0873 | 8.73
52 | R20 | 1 | 150 R 0.5W | 0603 | RCP0603W150RGEB | Vishay | Avnet | 1.286 | 1.286 | 128.6 | OOS at DK/Mouser; Avnet qty-100
53 | R21, R26, R48, R71 | 4 | 100 R 1% | 0402 | RC0402FR-07100RL | Yageo | Digi-Key | 0.0095 | 0.038 | 3.8
54 | R37, R46 | 2 | 10 K 1% | 0402 | RC0402FR-0710KL | Yageo | Digi-Key | 0.0097 | 0.0194 | 1.94
55 | R38, R39 | 2 | 22 R 1% | 0402 | RC0402FR-0722RL | Yageo | Digi-Key | 0.0097 | 0.0194 | 1.94
56 | R40, R41, R43, R47, R55, R58, R61, R62, R63, R67, R69 | 11 | 5.11 k 1% | 0402 | RC0402FR-075K11L | Yageo | Digi-Key | 0.0097 | 0.1067 | 10.67
57 | R44 | 1 | 1 M 1% | 0402 | RC0402FR-071ML | Yageo | Digi-Key | 0.0097 | 0.0097 | 0.97
58 | R45 | 1 | 210 k 1% | 0402 | RC0402FR-07210KL | Yageo | Digi-Key | 0.0097 | 0.0097 | 0.97
59 | R51 | 1 | 22 k 1% | 0402 | RC0402FR-0722KL | Yageo | Digi-Key | 0.0097 | 0.0097 | 0.97
60 | R52 | 1 | 4.7 k 1% | 0402 | RC0402FR-074K7L | Yageo | Digi-Key | 0.0097 | 0.0097 | 0.97
61 | R54 | 1 | 1 K 1% | 0402 | RC0402FR-071KL | Yageo | Digi-Key | 0.0097 | 0.0097 | 0.97
62 | R56 | 1 | 12 k 1% | 0402 | RC0402FR-0712KL | Yageo | Digi-Key | 0.0097 | 0.0097 | 0.97
63 | R57 | 1 | 1.5 k 1% | 0402 | RC0402FR-071K5L | Yageo | Digi-Key | 0.0097 | 0.0097 | 0.97
64 | R60 | 1 | 15.4 k 1% | 0402 | RC0402FR-0715K4L | Yageo | Digi-Key | 0.0097 | 0.0097 | 0.97
65 | R64 | 1 | 18.7 k 1% | 0402 | RC0402FR-0718K7L | Yageo | Digi-Key | 0.0097 | 0.0097 | 0.97
66 | R72 | 1 | 2 mOhm current sense 1W | 0805 | CSSH0805FT2L00 | Stackpole | Digi-Key | 0.272 | 0.272 | 27.2
67 | R73 | 1 | 1 k 1% | 0805 | RC0805FR-071KL | Yageo | Mouser | 0.012 | 0.012 | 1.2
68 | S1 | 1 | Slide switch DPDT | JS202011 | JS202011JCQN | Same Sky (CUI) | LCSC | 0.6966 | 0.6966 | 69.66
69 | S2, S3 | 2 | Tactile switch | KMR221 | KMR221GLFS | C&K | LCSC | 0.4218 | 0.8436 | 84.36
70 | U1 | 1 | USB switch DP3T | UMLP-12 | FSUSB63UMX | onsemi | LCSC | 0.6423 | 0.6423 | 64.23
71 | U2 | 1 | 6-axis high-g IMU | LGA-14 | ISM6HG256XTR | STMicro | Digi-Key | 7.73 | 7.73 | 773 | High-cost driver; Digi-Key qty-100
72 | U3 | 1 | 3-axis magnetometer | LGA-12 | IIS2MDCTR | STMicro | LCSC | 2.9585 | 2.9585 | 295.85
73 | U4 | 1 | Barometric pressure sensor | LGA | BMP585 | Bosch | LCSC | 2.5232 | 2.5232 | 252.32
74 | U6, U7, U8, U10 | 4 | MOSFET | TSON | TPN4R712MD | Toshiba | Mouser | 0.589 | 2.356 | 235.6
75 | U9 | 1 | N-ch MOSFET | VSON-8 | CSD16323Q3 | TI | LCSC | 0.4484 | 0.4484 | 44.84
76 | U11 | 1 | 4 Gbit SPI NAND flash | WSON-8 | F35SQB004G-WWT | FORESEE (ESMT) | LCSC | 11.6118 | 11.6118 | 1161.18 | FORESEE brand on LCSC; verify vs ESMT. High price - confirm
77 | U12 | 1 | 1 Mbit SPI MRAM | DFN-8 | MR25H10CDFR | Everspin | Mouser | 10.53 | 10.53 | 1053 | High-cost driver
78 | U13, U16 | 2 | 64 Mbit SPI NOR flash | DFN-8 | W25Q64JVXGIQ | Winbond | LCSC | 3.1017 | 6.2034 | 620.34
79 | U14 | 1 | 2.4 GHz chip antenna | Molex 47948 | 47948-0001 | Molex | Mouser | 1.13 | 1.13 | 113
80 | U15 | 1 | ESP32-S3 SoC (bare chip) | QFN-56 | ESP32-S3FN8 | Espressif | LCSC | 2.8766 | 2.8766 | 287.66 | Priced ESP32-S3FN8 (8MB flash, no PSRAM); verify variant
81 | U17 | 1 | ESP32-P4 SoC (32Mb PSRAM) | QFN | ESP32-P4NRW32 | Espressif | LCSC | 4.6 | 4.6 | 460
82 | U18 | 1 | Buck converter | QFN-16 | TPS62152RGTR | TI | Digi-Key | 1.073 | 1.073 | 107.3
83 | U19 | 1 | eFuse / power switch | QFN | TPS259824LNRGET | TI | Digi-Key | 2.9574 | 2.9574 | 295.74
84 | U20 | 1 | Buck converter | SOT-563 | TLV62569DRLR | TI | Digi-Key | 0.13 | 0.13 | 13
85 | U21 | 1 | Power mux / ideal diode | QFN | TPS2121RUXR | TI | LCSC | 0.8372 | 0.8372 | 83.72
86 | U22 | 1 | Load switch | SOT-23-6 | TPS22918DBVR | TI | LCSC | 0.188 | 0.188 | 18.8
87 | U23 | 1 | Current/power monitor | QFN-16 | INA230AIRGTR | TI | Digi-Key | 1.011 | 1.011 | 101.1
88 | Y1, Y3 | 2 | 32.768 kHz crystal | ECS-.327 | ECS-.327-6-16R-TR | ECS | Mouser | 1.12 | 2.24 | 224
89 | Y2, Y4 | 2 | 40 MHz crystal | ECS-400 | ECS-400-10-37B2-CKY-TR | ECS | LCSC | 0.459 | 0.918 | 91.8
TOTAL |  | 228 |  |  |  |  | per board -> |  | 86.0032 | 8600.32